## Toygether_PCB_Project_BOM
Description | Designator | LibRef | Manufacturer 1 | Manufacturer Part Number 1 | Quantity | Supplier 1 | Supplier Part Number 1 | Supplier Stock 1
C1608JB1V475M080AC | C1, C3, C7, C8, C10, C12, C13, C14, C15, C16, C17, C18, C22, C23 | CAP-4.7uF(20%) | TDK | C1608JB1V475M080AC | 14 | Mouser | 810-C1608JB1V475M08C | 2785
C1608X8R1E104M080AA | C2, C4, C9, C19, C21, C24 | CAP-0.1uF(20%) | TDK | C1608X8R1E104M080AA | 6 | Mouser | 810-C1608X8R1E104M0A | 1596
GRM31CR61A107ME05L | C5, C6 | CAP-100uF(20%) | Kyocera AVX | TPSF107M016R0200 | 2 | Mouser | 581-TPSF107M016R0200 | 3520
C1608CH2A221J080AA | C11, C26 | CAP-220pF(20%) | TDK | C1608CH2A221J080AA | 2 | Mouser | 810-C1608CH2A221J08A | 8000
F380J226MMAAH1 | C20 | CAP-22uF(20%) | Kyocera AVX | F380J226MMAAH1 | 1 | Mouser | 581-F380J226MMAAH1 | 12999
SML-D12U1WT86-2.2V-20mA | D1 | RED_LED | Rohm | SML-D12U1WT86 | 1 | Mouser | 755-SML-D12U1WT86 | 97625
SML-D12Y1WT86_YELLOW-LED | D2 | YELLOW_LED | Rohm | SML-D12Y1WT86 | 1 | Mouser | 755-SML-D12Y1WT86 | 37144
B340CE-13 | D3, D5, D7 | SCH_DIODE | Diodes | B340CE-13 | 3 | Mouser | 621-B340CE-13 | 3000
SML-D12D1WT86_ORANGE-LED | D4 | ORANGE_LED | Rohm | SML-D12D1WT86 | 1 | Mouser | 755-SML-D12D1WT86 | 43533
CDSOD323-T05LC - ESD Suppressors / TVS Diodes Bidirectional Ultra Low Cap | D6 | BIDIRECTIONAL_DIODE | Bourns | CDSOD323-T05LC | 1 | Mouser | 652-CDSOD323-T05LC | 7979
APA102C-5050 | D8, D9 | APA102C | SparkFun | COM-14863 | 2 | Mouser | 474-COM-14863 | 24
BZX84-A6V8,215 | D10 | ZEN_DIODE-6.15V | Nexperia | BZX84-A6V8,215 | 1 | Mouser | 771-BZX84-A6V8,215 | 1480
USB 2.0 TYPE A HORIZONTAL THT | J1 | USB-MICRO-TYPE-A_CON_6P | Wurth Electronics | 614004190021 | 1 | Mouser | 710-614004190021 | 3156
External connector to the LEDs and capacitive touch sensors (on the plush toy) | J2 | EXT_CON |  |  | 1
3 Positions Header, Breakaway Connector 0.100" (2.54mm) Through Hole Tin | J3 | CON_3P |  |  | 1
2 Positions Header, Breakaway Connector 0.100" (2.54mm) Through Hole Tin | J4, J10, J11, J12, J13 | CON_2P |  |  | 5
1 Position Header, Breakaway Connector 0.100" (2.54mm) Through Hole Tin | J5, J6, J7, J8, J9 | PIN_TESTPOINT |  |  | 5
SDR1307A-101K | L1 | IND-100uH(10%) | Bourns | SDR1307A-101K | 1 | Mouser | 652-SDR1307A-101K | 1681
Differential analog top-port microphone | MIC1, MIC2 | MIC-ICS40619 | TDK InvenSense | ICS-40619 | 2 | Mouser | 410-ICS-40619 | 9221
RUC002N05HZGT116 (N-CH/50V/2.2R/200mA) | Q1, Q2, Q3, Q4, Q5, Q6, Q7, Q8, Q9, Q11 | MOSFET_N-CH_RUC002N05HZGT116 | Rohm | RUC002N05HZGT116 | 10 | Mouser | 755-RUC002N05HZGT116 | 34629
FDD4685-F085P(P-CH/40V/35mR/32A) | Q10 | MOSFET_P-CH_FDD4685-F085P | ON Semiconductor | FDD4685-F085P | 1 | Mouser | 512-FDD4685_F085P | 9535
RC0603JR-07300RL | R1, R2, R3 | RES-300R(5%) | Yageo | RC0603JR-07300RL | 3 | Mouser | 603-RC0603JR-07300RL | 209340
RC0603JR-0710KL | R4, R5, R6, R8, R9, R10, R11, R13, R14, R17, R18, R19, R22, R23, R24 | RES-10K(5%) | Yageo | RC0603JR-0710KL | 15 | Mouser | 603-RC0603JR-0710KL | 4692517
RC0603JR-07680RL | R7, R15 | RES-680R(5%) | Yageo | RC0603JR-07680RL | 2 | Mouser | 603-RC0603JR-07680RL | 193302
RC0603JR-0747KL | R12, R16 | RES-47K(5%) | Yageo | RC0603JR-0747KL | 2 | Mouser | 603-RC0603JR-0747KL | 1097234
RK10J12E0A0A | R20 | POT-10K | Alps Electric | RK10J12E0A0A | 1 | Mouser | 688-RK10J12E0A0A | 2360
CRCW060310M0DHEAP | R21 | RES-10M(5%) | Vishay Dale | CRCW060310M0DHEAP | 1 | Mouser | 71-CRCW060310M0DHEAP | 16435
LL3301NF065QG | SW1, SW3 | SPST_SW | E-Switch | LL3301NF065QG | 2 | Mouser | 612-LL3301NF065QG | 5171
200MSP1T1B2M6QE | SW2 | SPDT_SW | E-Switch | 200MSP1T1B2M6QE | 1 | Mouser | 612-200MSP1T1B2M6QE | 167
| T | TITLE_BLOCK |  |  | 1
ESP-WROVER-IB | U1 | ESP-WROVER-IB | Espressif Systems | ESP32-WROVER-IB(16MB) | 1 | Mouser | 356-ESP32WROIB(16MB) | 401
Low drop linear voltage regulator | U2 | LDO-3.3 | STMicroelectronics | ST1L05APU33R | 1 | Mouser | 511-ST1L05APU33R | 1961
Crystal Oscillator for CODEC | U3 | OSC_24MHz | ECS International | ECS-3225MV-240-BN-TR | 1 | Mouser | 520-3225MV-240-BNT | 1000
Stereo CODEC WM8978 with Speaker Driver | U5 | WM8978_CODEC | Cirrus Logic | WM8978CGEFL/V | 1 | Mouser | 238-WM8978CGEFL/V | 723
LM2576SX-5.0/NOPB step down voltage regulator | U6 | STEP_DOWN_LM2576SX-5.0 | TI National Semiconductor | LM2576SX-5.0/NOPB | 1 | Mouser | 926-LM2576SX-5.0NOPB | 5415
Translation - Voltage Levels DUAL-BIT DUAL SUPPLY TRANSCEIVER | U8 | VOLTAGE_TRANSLATOR_3.3-5V | Texas Instruments | SN74LVC2T45DCTR | 1 | Mouser | 595-SN74LVC2T45DCTR | 465622
External additional components:
Vibrator | - | - | Parallax | 28821 | 1 | Mouser | 619-28821 | 1878
Microphone | - | - | CUI | CMP-5247TF-K | 2 | Mouser | 490-CMP-5247TF-K | 933